## Sheet1
Instruction | Opcode (Binary) | Funct3 (Binary) | Funct7 or Imm (Binary) |  | Control Signals
|  |  |  | Branch | ALUSrc | ALUControl | ImmType | ResultSrc | MemWrite [MemWrite from register] | PCSrc | Halt | WritePCORResultSRC | ALUOutORPC | PCAddress | RegWrite [RegWrite from inst] | zeroInputForAlu
addi | "0010011" | "000" | "----" | 0 | 1 [use the appropriately extended immediate as source B] | 0 [the alu will perform an add of A and B] | 000 [I-type sign extend 12 (instruction[31-20]) bits to 32 bits] | 0 [addi does NOT read from memory] | 0 [addi does NOT write to memory] | 0 | 0 | 0 | 0 | 0 | 1 [addi writes back to a register] | 0
add | "0110011" | "000" | "0000000" | 0 | 0 | "0000" | 0 | 0 | 0 | 0 | 0 | 0 | 0 | 0 | 1 | 0
and | "0110011" | "111" | "0000000" | 0 | 0 | "0010" | 0 | 0 | 0 | 0 | 0 | 0 | 0 | 0 | 1 | 0
andi | "0010011" | "111" | "----" | 0 | 1 | "0010" | 0 | 0 | 0 | 0 | 0 | 0 | 0 | 0 | 1 | 0
lui | "0110111" | "----" | "----" | 0 | 1 | "0000" | 0 | 0 | 0 | 0 | 0 | 0 | 0 | 0 | 1 | 1
lw | "0000011" | "----" | "----" | 0 | 1 | "0000" | 0 | 1 | 0 | 0 | 0 | 0 | 0 | 0 | 1 | 0
xor | "0110011" | "100" | "0000000" | 0 | 0 | "1010" | 0 | 0 | 0 | 0 | 0 | 0 | 0 | 0 | 1 | 0
xori | "0010011" | "100" | "----" | 0 | 1 | "1010" | 0 | 0 | 0 | 0 | 0 | 0 | 0 | 0 | 1 | 0
or | "0110011" | "110" | "0000000" | 0 | 0 | "0011" | 0 | 0 | 0 | 0 | 0 | 0 | 0 | 0 | 1 | 0
ori | "0010011" | "110" | "----" | 0 | 1 | "0011" | 0 | 0 | 0 | 0 | 0 | 0 | 0 | 0 | 1 | 0
slt | "0110011" | "010" | "0000000" | 0 | 0 | "1001" | 0 | 0 | 0 | 0 | 0 | 0 | 0 | 0 | 1 | 0
slti | "0010011" | "----" | "010" | 0 | 1 | "1001" | 0 | 0 | 0 | 0 | 0 | 0 | 0 | 0 | 1 | 0
sltiu | "0010011" | "011" | "----" | 0 | 1 | "1001" | 0 | 0 | 0 | 0 | 0 | 0 | 0 | 0 | 1 | 0
sll | "0110011" | "001" | "0000000" | 0 | 0 | "0110" | 0 | 0 | 0 | 0 | 0 | 0 | 0 | 0 | 1 | 0
srl | "0110011" | "101" | "0000000" | 0 | 0 | "0111" | 0 | 0 | 0 | 0 | 0 | 0 | 0 | 0 | 1 | 0
sra | "0110011" | "101" | "0100000" | 0 | 0 | "1111" | 0 | 0 | 0 | 0 | 0 | 0 | 0 | 0 | 1 | 0
sw | "0100011" | "----" | "----" | 0 | 1 | "0000" | 0 | 1 | 1 | 0 | 0 | 0 | 0 | 0 | 0 | 0
sub | "0110011" | "000" | "0100000" | 0 | 0 | "0001" | 0 | 0 | 0 | 0 | 0 | 0 | 0 | 0 | 1 | 0
beq | "1100011" | "----" | "----" | 1 | 0 | "0001" | 0 | 0 | 0 | 0 | 0 | 0 | 0 | 0 | 0 | 0
bne | "1100011" | "----" | "----" | 1 | 0 | "0001" | 0 | 0 | 0 | 0 | 0 | 0 | 0 | 0 | 0 | 0
blt | "1100011" | "----" | "----" | 1 | 0 | "0001" | 0 | 0 | 0 | 0 | 0 | 0 | 0 | 0 | 0 | 0
bge | "1100011" | "----" | "----" | 1 | 0 | "0001" | 0 | 0 | 0 | 0 | 0 | 0 | 0 | 0 | 0 | 0
bltu | "1100011" | "----" | "----" | 1 | 0 | "0001" | 0 | 0 | 0 | 0 | 0 | 0 | 0 | 0 | 0 | 0
bgeu | "1100011" | "----" | "----" | 1 | 0 | "0001" | 0 | 0 | 0 | 0 | 0 | 0 | 0 | 0 | 0 | 0
jal | "1101111" | "----" | "----" | 0 | 0 | 0 | 0 | 0 | 0 | 1 | 0 | 1 | 0 | 0 | 1 | 0
jalr | "1100111" | "----" | "----" | 0 | 1 | "0000" | 0 | 0 | 0 | 1 | 0 | 1 | 1 | 0 | 1 | 0
lb | OMIT | OMIT | OMIT | OMIT | OMIT | OMIT | OMIT | OMIT | OMIT | OMIT | OMIT | OMIT | OMIT | OMIT | OMIT | OMIT
lh | OMIT | OMIT | OMIT | OMIT | OMIT | OMIT | OMIT | OMIT | OMIT | OMIT | OMIT | OMIT | OMIT | OMIT | OMIT | OMIT
lbu | OMIT | OMIT | OMIT | OMIT | OMIT | OMIT | OMIT | OMIT | OMIT | OMIT | OMIT | OMIT | OMIT | OMIT | OMIT | OMIT
lhu | OMIT | OMIT | OMIT | OMIT | OMIT | OMIT | OMIT | OMIT | OMIT | OMIT | OMIT | OMIT | OMIT | OMIT | OMIT | OMIT
slli | "0010011" | "001" | "----" | 0 | 1 | "0110" | 0 | 0 | 0 | 0 | 0 | 0 | 0 | 0 | 1 | 0
srli | "0010011" | "101" | "----" | 0 | 1 | "0111" | 0 | 0 | 0 | 0 | 0 | 0 | 0 | 0 | 1 | 0
srai | "0100000" | "----" | "0100000" | 0 | 1 | "1111" | 0 | 0 | 0 | 0 | 0 | 0 | 0 | 0 | 1 | 0
auipc | "0010111" | "----" | "----" | 0 | 1 | "0000" | 0 | 0 | 0 | 0 | 0 | 0 | 0 | 1 | 1 | 0
wfi | "1110011" | "----" | "----" | 0 | 0 | 0 | 0 | 0 | 0 | 0 | 0 | 0 | 0 | 0 | 0 | 0